## DeviceType
Name | Description
变压器 | 用于变换电压的设备
断路器 | 用于切断电路的设备
隔离开关
气体绝缘开关设备(GIS)
电力电缆
架空线路

## Component
Name | Description
绕组 | 变压器的核心部件
铁芯
绝缘油
分接开关
套管
触头
灭弧室
操作机构
SF6气体系统
电缆绝缘层
电缆接头
绝缘子串
导线

## FaultPhenomenon
Name | Description
油温过高 | 油温表指示超过规定值
瓦斯保护动作
异响
油位异常
套管闪络
无法合闸
SF6气压低报警
局部放电超标
触头过热
电缆接头温度高
绝缘电阻低
导线断股
绝缘子击穿

## FaultCause
Name | Description
过负荷 | 长时间超过额定容量运行
内部短路
油位不足
冷却系统故障
匝间短路
机构卡涩
密封圈老化
气体泄漏
接触电阻过大
绝缘杂质
接头压接不紧
绝缘受潮老化
外力破坏
雷击过电压

## Solution
Name | Description
检查负荷状态 | 调整运行方式
过滤或更换绝缘油
补油
维修冷却风扇
更换线圈
加注润滑油
更换密封圈
补充SF6气体
打磨触头并紧固
解体检修清洗
重新制作接头
更换电缆段
修补导线
更换绝缘子

## Relationships
Source | Target | Type
变压器 | 绕组 | HAS_COMPONENT
变压器 | 绝缘油 | HAS_COMPONENT
变压器 | 套管 | HAS_COMPONENT
绕组 | 异响 | HAS_POSSIBLE_FAULT
绝缘油 | 油温过高 | HAS_POSSIBLE_FAULT
绝缘油 | 油位异常 | HAS_POSSIBLE_FAULT
套管 | 套管闪络 | HAS_POSSIBLE_FAULT
油温过高 | 过负荷 | CAUSED_BY
油温过高 | 冷却系统故障 | CAUSED_BY
油位异常 | 油位不足 | CAUSED_BY
异响 | 匝间短路 | CAUSED_BY
过负荷 | 检查负荷状态 | SOLVED_BY
冷却系统故障 | 维修冷却风扇 | SOLVED_BY
油位不足 | 补油 | SOLVED_BY
匝间短路 | 更换线圈 | SOLVED_BY
气体绝缘开关设备(GIS) | SF6气体系统 | HAS_COMPONENT
气体绝缘开关设备(GIS) | 操作机构 | HAS_COMPONENT
断路器 | 触头 | HAS_COMPONENT
SF6气体系统 | SF6气压低报警 | HAS_POSSIBLE_FAULT
操作机构 | 无法合闸 | HAS_POSSIBLE_FAULT
触头 | 触头过热 | HAS_POSSIBLE_FAULT
SF6气压低报警 | 气体泄漏 | CAUSED_BY
气体泄漏 | 密封圈老化 | CAUSED_BY
无法合闸 | 机构卡涩 | CAUSED_BY
触头过热 | 接触电阻过大 | CAUSED_BY
气体泄漏 | 补充SF6气体 | SOLVED_BY
密封圈老化 | 更换密封圈 | SOLVED_BY
机构卡涩 | 加注润滑油 | SOLVED_BY
接触电阻过大 | 打磨触头并紧固 | SOLVED_BY
电力电缆 | 电缆接头 | HAS_COMPONENT
电力电缆 | 电缆绝缘层 | HAS_COMPONENT
电缆接头 | 电缆接头温度高 | HAS_POSSIBLE_FAULT
电缆绝缘层 | 绝缘电阻低 | HAS_POSSIBLE_FAULT
电缆接头温度高 | 接头压接不紧 | CAUSED_BY
绝缘电阻低 | 绝缘受潮老化 | CAUSED_BY
接头压接不紧 | 重新制作接头 | SOLVED_BY
绝缘受潮老化 | 更换电缆段 | SOLVED_BY